## Sheet1
Residential Electric Charges
0.0318
0.002446
0.003248
0.046412
0.003601
-0.002985
-0.002045
0.082477 | or | 108.03 | 1114 | 0.096975 | per kwh
25kw generator |  | Maximum allowed by NYS law
25x24hours= | hours | days/week | weeks/month | kwh |  | Year
25 | 24 | 7 | 4 | 16800 | 1629.1777 | 19550.1329
720
1 month
bill of materials |  |  |  | Labor |  |  | I used kwh
Conduit for Underground | [6 empty] | 1114 | 720 | 1.5472
Electrical Controls |  | 3000
Pond |  | 15000
Penstock |  | 12000 | 40 | 300
Control House |  | 10000 |  |  |  | 500 | ft 2/0 wire | 1423 | 2.846 | per foot
Turbine and Generator |  | 5000
Wire |  | 3600 | 300 | Ft | 4 | watts=amps*volts |  | 25000 | 240 | 104.1667
Interconnect |  | 4000 |  | 2 conductors plus ground=3 |  |  | Need | 2/0 wire
|  | 52600 |  |  |  |  | (see bookmark for wire calculator)
Bob uses steel pipe welded together-why instead of screw together with couplings? Presumably less friction at joints.
Steel pipe has to rust and close up? Need for cleanouts?
Sch 40 pipe has glue together joints- will they pull apart
What about freezing? Looks like bob used heated wires or wires with warmer water to keep the pipe from freezing taped to the outside with some kind of fiberglass
Did he support pipes ffrom trees?
buy ready made sheds for the hydro house?
How about using a 20' containter?
Motor/Pump Examples
McmCarr Brass pump
HP | GPM | Ft/Head | Watts | 1hp=750 watts |  | RPM
1.5 | 104 | 20 | 1125
1.5 | 64 | 50 | 1125
Equations
Theoretical Horsepower | [6 empty] | One cubic foot of water is 7.48 gallons
|  |  | Ft/Head | CFS | k | HP | gpm | 5galxsec | cfs | eff | seasonal factor
HP=(Head(ft)Xflow(cfs)/8.8 |  |  | 20 | 0.099506 | 8.8 | 0.22615 | 44.6585 | 5.71 | 0.099506 | 0.85 | 1
[6 empty] | KW | $
KW=(Head(ft)xflow(cfs)/11.81 |  |  | 20 | 0.099506 | 11.81 | 0.16851 | 10.1916
5 gall bucket fills in 10 seconds=
.5 gal/second=
Impeller Diameter | [6 empty] | 0.066845 | cfs
Impeller Diameter in inches =(230(SQRT(64 H)/R)
Where H = head in feet, R = No Load RPM and SQRT = Square root
So if H = 200' and R = 2400, we get an impeller diameter of 10.8 inches.
5 gal | gal/sec | gal/min
8 | 0.625
20 | 0.25
5.7143 | 0.875 | 52.5